## Theory Set - 1
NOS | Element | Performance Criteria | Marking | Sr | Type of Question | Question Text | Option - 1 | Option - 2 | Option - 3 | Option - 4 | E/M/D Marking | Correct Answer | Difficulty Level (Easy/ Medium/ Difficult)
ELE/N3193: Control Panel Assembly - Preparation & Component Installation | Introduction and Understanding Work Requirements | PC1. Introduction of mount, install, and connect internal electronic modules, devices, and components on the control panel as per design specifications and safety standards. | 2 | 1 | CS | A production team is preparing control panels for an electronic equipment order. At the beginning of the shift, the supervisor explains the day's production quantity, priorities, and expected completion time. What should the operator do first to ensure the work is completed as planned? | Start the work based on personal preference | Understand the instructions, priorities, and targets, then plan the activities accordingly | Wait until the end of the shift to review the target | Complete tasks in any order without discussing them | 4 | 2 | H
|  | PC2. Communicate with the supervisor to understand the production schedule and daily targets and plan the production activities based on supervisor instructions and job priorities. | 2
|  | PC3. Refer to updated drawings, job manuals, and work instructions for accuracy. | 2 | 2 | SCB | An operator is preparing an electrical control panel for assembly. Before starting the installation work, some required modules and other electrical components must be arranged. What should the operator do first to ensure the work proceeds smoothly? | Start the assembly with whatever materials are available | Begin wiring and arrange the remaining materials later | Proceed with assembly without checking the available materials | Verify that all required materials and components are available before assembly | 4 | 4 | H
|  | PC4. Ensure the availability of materials, including modules and standard electrical components. | 2
| Preparation & Component Installation | PC5. Use digital BOM (Bill of Materials), and smart tools (like torque-controlled screwdrivers) to accurately mount components in modular enclosures. | 2 | 3 | MC | Which method helps ensure that electrical components are mounted accurately and securely inside a modular enclosure during panel assembly? | Using a digital list and a controlled fastening tool | Selecting items based only on appearance | Tightening fasteners manually without checking | Installing items in any convenient position | 4 | 1 | H
|  | PC6. Visually inspect components for any physical damage or defects. | 2
|  | PC7. Ensure proper positioning of the panel as per prescribed safety and ergonomic guidelines. | 2 | 4 | LC | Why should an electronic work unit be placed correctly before starting installation activities? | To increase the operating speed | To change the circuit design | To maintain safe and comfortable working conditions | To reduce the size of the equipment | 3 | 3 | M
|  | PC8. Verify that slots and bases for plug-in devices are prepared as per design specifications. | 1
|  |  | 1 | 5 | CB | Before fixing an electrical device in a control panel, what should be checked to ensure proper installation? | The required holes and mounting points are available | The panel colour is suitable | The work area is neatly arranged | The equipment label is clearly printed | 3 | 1 | M
|  | PC9. Check for drilled holes and mounting points before installing different components. | 2
|  | PC10. Use recommended tools and test devices for precise assembly. | 2 | 6 | AR | Assertion (A): Using suitable tools and test devices during assembly helps ensure accurate fitting and reliable electrical connections. Reason (R): Properly selected tools and test devices help in checking measurements, connections, and installation accuracy during assembly. | Both A and R are true, and R is the correct explanation of A. | Both A and R are true, but R is not the correct explanation of A. | A is true, but R is false. | A is false, but R is true. | 3 | 1 | M
|  | PC11. Ensure tools and equipment are in good condition before starting assembly. | 1
|  |  | 1 | 7 | RT | Arrange the following steps in the correct sequence for installing connection strips, a common return bar, and switching devices according to the provided schematic: 1. Check the schematic and identify the required positions. 2. Fix the connection and switching items at their designated locations. 3.Verify the installed items against the schematic. 4. Ensure proper alignment and secure fastening. | 2 → 1 → 3 → 4 | 4 → 3 → 1 → 2 | 3 → 4 → 2 → 1 | 1 → 2 → 4 → 3 | 3 | 4 | M
|  | PC12. Install terminal strips, neutral bus, and relays as per the provided schematics. | 2
|  | PC13. Place transformers, power supplies, and other components in designated locations as per BOM. | 2 | 8 | LC | Why should electrical units such as transformers and power supplies be placed at their designated locations according to the approved parts list? | To make the enclosure look attractive | To ensure correct placement and safe operation | To reduce the number of tools required | To increase the weight of the panel | 3 | 2 | M
|  | PC14. Follow the schematics to assemble the control panel accurately. | 1
|  |  | 1 | 9 | CB | Why is proper insulation used around electrical connections during control panel assembly? | To prevent unwanted contact and electrical short circuits | To increase the size of the panel | To make the connections more decorative | To reduce the number of connections | 3 | 1 | M
|  | PC15. Use proper insulation techniques to avoid electrical short circuits. | 2
|  | PC16. Select appropriate wire gauges for interconnections between components | 1 | 10 | DC | When connecting different electrical devices in a control panel, what should be considered when selecting the size of the connecting wire? | Colour of the panel | Shape of the enclosure | Current-carrying capacity required | Brand of the device | 1 | 3 | E
|  |  | 1 | 11 | FIB | The appropriate wire gauge for connecting electrical devices in a control panel is selected based on the required ________ carrying capacity. | Colour | Shape | Length | Current | 1 | 4 | E
|  | PC17. Secure all components using fasteners, screws, and connectors as per specifications. | 1 | 12 | DC | Why are screws, fasteners, and connectors used when installing electrical parts in a control panel? | To increase the panel’s weight | To secure the parts firmly in place | To change the colour of the panel | To reduce the number of wires | 1 | 2 | E
|  |  | 1 | 13 | FIB | Electrical parts in a control panel should be securely fixed using appropriate ______, screws, and connectors. | Fasteners | Labels | Wires | Covers | 1 | 1 | E
|  | PC18. Follow local electrical codes and industry standards for safe installation | 1 | 14 | DC | During control panel assembly, what should be followed to ensure that electrical devices are installed safely and correctly? | Personal preferences | General workplace instructions only | Manufacturer color preferences | Local electrical codes and industry standards | 1 | 4 | E
|  |  | 1 | 15 | FIB | Electrical devices in a control panel should be installed according to ________ and industry standards to ensure safe operation. | Personal preferences | General opinions | Local electrical codes | Workplace habits | 1 | 3 | E
|  | PC19. Return tools and equipment to storage after completing daily activities | 1 | 16 | DC | After completing daily control-panel assembly work, what should be done with the tools used during the activity? | Leave them at the work area | Return them to their designated storage place | Give them to another worker | Keep them near the control panel | 1 | 2 | E
|  |  | 1 | 17 | FIB | After completing the daily assembly activity, all tools and equipment should be returned to their designated __________. | Workbench | Storage place | Assembly area | Inspection area | 1 | 2 | E
|  | PC20. Inspect the assembled panel to ensure all devices are securely installed | 1 | 18 | DC | Before a control panel is put into operation, what should be checked to confirm that all installed devices are properly secured? | The security of the installed devices | The panel’s appearance | The colour of the panel | The size of the work area | 1 | 1 | E
|  |  | 1 | 19 | FIB | Before a control panel is put into operation, all installed devices should be checked to ensure they are ________ secured. | Loosely | Partially | Temporarily | Properly | 1 | 4 | E
NOS TOTAL |  |  | 40 | [7 empty] | 40

## Practical set - 1
Sr No | NOS | Element | Performance Criteria | Marking | Questions/ Demonstration/ Scenario | Suggested Rubrics | Marking | Tools and equipments | Viva Question | Viva Answer
1 | ELE/N3193: Control Panel Assembly - Preparation & Component Installation | Introduction and Understanding Work Requirements | PC1. Introduction of mount, install, and connect internal electronic modules, devices, and components on the control panel as per design specifications and safety standards. PC2. Communicate with the supervisor to understand the production schedule and daily targets and plan the production activities based on supervisor instructions and job priorities. PC3. Refer to updated drawings, job manuals, and work instructions for accuracy. PC4. Ensure the availability of materials, including modules and standard electrical components. | 30 | You are required to assemble and prepare an electrical control panel for a given application. Using the latest available drawing and work instructions, identify the required items and verify their availability before starting the assembly. Demonstrate the correct preparation and installation process while maintaining accuracy and safety. | Collect and review the latest control panel drawing, job manual and work instructions before starting the work. | 4 | 1. Latest control panel drawing / wiring diagram 2. Job manual and work instructions 3.Screwdriver set 4. Combination plier 5.Wire stripper and cutter 6. Measuring tape / scale 7. Multimeter 8.Marker and labels 9.Ferrule crimping tool 10.Appropriate PPE (safety shoes, insulated gloves, safety goggles) | Why should you check the latest drawing before starting the assembly work? | To ensure that the assembly is carried out according to the latest layout, specifications and wiring requirements.
[6 empty] | Identify the required modules, electrical devices, mounting accessories, wires and other required items from the drawing. | 4 |  | What should you verify before starting the installation? | The availability, quantity, rating, specification and physical condition of all required electrical items.
[6 empty] | Check the availability, quantity and physical condition of all required items before beginning assembly. | 4 |  | Why is it important to match the rating of an electrical device with the drawing? | To ensure correct operation, safety and compatibility with the control panel circuit.
[6 empty] | Verify the identification details, ratings and specifications of the electrical devices against the latest drawing and instructions. | 4 |  | Which tool can be used to check basic electrical continuity or voltage? | A multimeter can be used for checking continuity, voltage and other basic electrical parameters.
|  | Preparation & Component Installation | PC5. Use digital BOM (Bill of Materials), and smart tools (like torque-controlled screwdrivers) to accurately mount components in modular enclosures. PC6. Visually inspect components for any physical damage or defects. PC7. Ensure proper positioning of the panel as per prescribed safety and ergonomic guidelines. PC8. Verify that slots and bases for plug-in devices are prepared as per design specifications. PC9. Check for drilled holes and mounting points before installing different components. PC10. Use recommended tools and test devices for precise assembly. |  |  | Arrange the identified items in an orderly manner according to their installation sequence and panel layout. | 3 |  | What should you do if an item shown in the drawing is not available? | Do not proceed with an incorrect substitute; report the shortage and obtain the required approved item as per the work instructions.
[6 empty] | Measure and mark the required mounting positions on the panel/back plate according to the drawing. | 3
[6 empty] | Install the required devices and accessories at their designated positions using suitable hand tools and ensure proper alignment and secure fastening. | 4
[6 empty] | Perform a final visual and basic electrical check to confirm that the assembly matches the drawing and that all required items are available and properly installed. | 4
2 |  |  | PC11. Ensure tools and equipment are in good condition before starting assembly. PC12. Install terminal strips, neutral bus, and relays as per the provided schematics. PC13. Place transformers, power supplies, and other components in designated locations as per BOM. PC14. Follow the schematics to assemble the control panel accurately. PC15. Use proper insulation techniques to avoid electrical short circuits. PC16. Select appropriate wire gauges for interconnections between components PC17. Secure all components using fasteners, screws, and connectors as per specifications. PC18. Follow local electrical codes and industry standards for safe installation PC19. Return tools and equipment to storage after completing daily activities PC20. Inspect the assembled panel to ensure all devices are securely installed | 30 | After completing the assembly work, demonstrate how you would inspect the finished control panel to confirm that all devices are firmly installed and then properly clean, check, and return the tools and equipment to their designated storage locations. | Wear the required PPE and ensure the work area is safe before starting the inspection. | 3 | 1. Insulated screwdriver set 2.Spanner/wrench set 3.Combination plier 4.Wire cutter/stripper 5.Torque screwdriver, if available 6. Multimeter 7. Tool storage box/rack 8. Cleaning cloth/brush 9. PPE – safety shoes and insulated gloves | Why should you inspect the finished control panel after completing the assembly work? | To ensure that all installed devices are securely mounted, properly positioned and free from visible defects or loose connections.
[6 empty] | Visually inspect the finished panel and check that switches, relays, terminals, breakers, contactors and other installed devices are properly positioned | 5 |  | What should you do if you find a loose mounting screw on an installed device? | Switch off and isolate the supply if applicable, then tighten the screw using the correct tool without damaging the device.
[6 empty] | Check each installed device for loose mounting screws, nuts, bolts or terminal connections and tighten them using the appropriate tool without damaging the device. | 5 |  | Why is it important to check the wiring before completing the work? | To ensure the wiring is properly routed, secured, undamaged and does not interfere with other installed devices.
[6 empty] | Use a multimeter, where required, to verify basic continuity/connection conditions safely with the panel isolated from the supply. | 4 |  | What should you do with the tools after completing the practical work? | Inspect them for damage, clean them if required and return them to their designated storage location.
[6 empty] | Check that wiring is properly routed, secured and free from visible damage, loose ends or interference with other devices. | 4 |  | Why should unused wire pieces and other waste be removed from the work area? | To maintain a clean and safe workplace and prevent waste material from causing hazards or interfering with the finished panel.
[6 empty] | Clean the work area and remove unused wire pieces, insulation scraps, dust and other waste material. | 2
[6 empty] | Inspect the tools and equipment for damage or abnormal condition after completing the work | 3
[6 empty] | Return all tools and equipment to their designated storage locations and leave the workplace clean and organized. | 4
NOS Total |  |  |  | 60 |  |  | 60