## Theory set-1
NOS | Element | Performance Criteria | Marking | Sr | Type of Question | Question Text | Option - 1 | Option - 2 | Option - 3 | Option - 4 | E/M/D Marking | Correct Answer | Difficulty Level (Easy/ Medium/ Difficult)
ELE/N5911: Carry out the installation of the Solar PV System | Identify job requirements to prepare work plan and visit customer site | PC1. coordinate with supervisor for work order to identify job requirements | 1 | 1 | CS | A technician is assigned to install a solar LED lighting system at a public park. Before starting the work, the technician reviews the system drawing, electrical schematic, and site layout. The drawing shows the position of solar panels, LED luminaires, charge controller, battery, and cable routing. The site layout also indicates pole locations and orientation for maximum sunlight exposure. Based on the information provided in the drawing and site layout, what should the technician do first to ensure correct installation? | Follow the instructions given in the drawing and layout | Proceed with installation without checking documents | Perform an unrelated activity | Ignore the site layout details | 5 | 1 | H
|  | PC2. interpret drawings, schematics and site layout for PV system installation | 2
|  | PC3. prepare a plan to carry out the work as per organizational approved standards, procedures, appropriate techniques and manufacturer's instructions for PV system installation | 2
|  | PC4. analyze the different aspects of solar technologies such as solar photo voltaic and solar thermal technologies, including possible risks/hazards of PV system | 2 | 2 | SCB | While preparing for a rooftop solar lighting installation, a technician needs to verify panel output, battery voltage, and ensure safe and accurate installation. To avoid incorrect readings and installation errors, which of the following combinations of tools and items should be selected before starting the work? | Basic hand tools and random materials available at the site | Properly calibrated measuring devices along with required safety and installation items | Only mechanical tools without any testing equipment | Non-standard tools selected based on convenience rather than accuracy | 5 | 2 | H
|  | PC5. select calibrated tools/equipment, testing devices and materials/items to conduct solar installation work | 2
|  | PC6. identify the required system components, asper job specifications, in compliance with relevant performance and safety standards defined in IEC and other international standards | 1
|  |  | 1 | 3 | CS | While preparing a site for installing a solar LED lighting system, a technician receives a layout diagram showing the exact positions of poles, mounting brackets, and cable routes with specified measurements. Before starting the installation, the technician marks the ground and wall surfaces based on the given layout. Which of the following actions best ensures that the work area is marked correctly as per the diagram layout? | Following standard procedure | Using the correct method | Ignoring the given details | Completing the task without measurement | 5 | 2 | H
| Install PV panel structure | PC7. Visit for customer site surveys using GPS as per work plan for Carrying out installation | 1
|  | PC8. perform preliminary checks of site prior to installation of PV system using mart mounting systems. | 1
|  | PC9. mark the work area accurately in accordance with measurements/estimations of the diagram layout | 1
|  | PC10. prepare appropriate type of structures which are treated prior to fixing the panels as per standard requirements | 1
|  | PC11. assemble the structure safely and securely using approved methods and materials | 1 | 4 | CB | When array cables pass through the building structure, which measure is most important to prevent water ingress and protect the system components? | Using larger diameter conduits for cables | Painting the cable routes after installation | Increasing the length of the array cables | Sealing all cable entry points with appropriate waterproofing material | 3 | 4 | M
|  | PC12. inspect that buildings have been water- proofed wherever the array cables pass through the building fabric | 1
| Analyze specific requirements for roof structure | PC13. fix solar PV modules on different types of roof materials using appropriate techniques | 1
|  | PC14. remove the roof safely without causing any damage to the surrounding area for home based solar lighting | 1 | 5 | LC | While removing the roof covering to install a solar lighting system, which approach will best ensure safety and prevent damage to the surrounding structure? | By ignoring safety precautions | By working without proper tools | By following correct procedure | By rushing the task | 3 | 3 | M
|  | PC15. store removed roof covering safely at appropriate location, protected from any possible leakage or damage | 1
|  | PC16. verify that the exposed roof area is in appropriate condition to carry out the installation work | 1
|  | PC17. check that brackets do not interfere with the integrity of the roof covering | 1 | 6 | AR | Assertion (A): Before fixing a solar lighting unit, the mounting structure and brackets should be checked for damage, corrosion, or looseness. Reason (R): A weak or unsafe mounting structure can lead to improper installation and increase the risk of equipment failure or accidents. | Both Assertion (A) and Reason (R) are true, and Reason (R) correctly explains Assertion (A). | Both Assertion (A) and Reason (R) are true, but Reason (R) does not explain Assertion (A). | Assertion (A) is true, but Reason (R) is false. | Assertion (A) is false, but Reason (R) is true. | 3 | 1 | M
| Assemble panels | PC18. inspect that the structure/brackets are in safe condition to undergo fixing procedures | 1
|  | PC19. fix the appropriate type of mounting System on the given structure by applying suitable fixing methods | 1
|  | PC20. check that panels are in good working condition/undamaged during handling and move them to the installation area | 1 | 7 | RT | Arrange the following steps in the correct sequence while handling a solar panel before shifting it to the installation area. 1. Inspect the panel for cracks, loose connections, or visible damage 2. Use proper handling techniques to lift the panel safely 3. Confirm the panel is in good working condition 4. Move the panel carefully to the installation location | 2 → 1 → 3 → 4 | 1 → 3 → 2 → 4 | 1 → 2 → 4 → 3 | 3 → 1 → 2 → 4 | 3 | 2 | M
|  | PC21. fix the panels to the mounting system and brackets using correct fixing accessories/cable containments | 1
|  | PC22. check that the panels are securely fastened to the brackets or mounting bars using appropriate tools and method | 1
|  | PC23. report problems or issues, if any, with the safety of system structures and violation of regulatory norms to the appropriate authority | 1 | 8 | LC | While inspecting a solar lighting installation, a technician notices that the mounting structure is unstable and does not comply with prescribed safety standards. What should be the most appropriate next action? | Continue operation until a failure occurs | Repair it temporarily without informing anyone | Report the issue to the designated authority for corrective action | Ignore the issue if the system is still functioning | 3 | 3 | M
| Connect panels and fix solar LED lightings | PC24. select appropriate connecting methods of the modules | 1
|  | PC25. terminate the wiring correctly in line with manufacturer’s instructions, operational and regulatory requirements | 1
|  | PC26. allocate appropriate string voltages and current to inverter rating and overall system installation | 1 | 9 | DC | While connecting solar modules to an inverter, the string voltage and current should be allocated primarily based on the ________ to ensure safe and efficient system operation. | Inverter rated input voltage and current range | Size of the mounting structure | Color of the solar modules | Length of the DC cables | 1 | 1 | E
|  | PC27. perform approved cable routing Procedures within solar photovoltaic module arrays | 1 | 10 | FIB | Approved cable routing procedures within photovoltaic module arrays must be followed to prevent ________ and ensure safe system operation. | power loss | short circuits | overheating | mechanical damage | 1 | 4 | E
|  | PC28. test the operation of the PV system including panel/module connections, connecting cables and complete array structure, etc. using approved procedures | 1 | 11 | DC | Which activity is essential to verify the proper functioning of a photovoltaic system after completing panel connections, cable linking, and array structure installation using standard procedures? | Painting the mounting structure | Testing electrical continuity and system output | Cleaning the solar panel surface only | Replacing the mounting bolts | 1 | 2 | E
|  | PC29. select the appropriate type of electronics luminaries such as LED lightings and their specifications that comply with performance parameters of the installed PV system | 1 | 12 | LC | While selecting LED luminaires for a solar-powered lighting component, which specification is most important to ensure efficient operation with the installed photovoltaic system? | Decorative design and color appearance | Brand popularity in the market | Compatibility of wattage and voltage with system output | Size of the luminaire housing | 3 | 3 | M
| Post installation activities | PC30. document required information after Handover of the completed work to the customer | 2
|  | PC31. provide information to customer about manufacturer’s guide on annual maintenance contract, warranty and guarantees, schedule maintenance tracker, etc. | 1 | 13 | FIB | While explaining system support details to the customer, the technician should refer to the manufacturer’s guide for ________, warranty terms, guarantees, and the schedule maintenance tracker. | Installation location | Annual maintenance contract | Sales discount | Packaging method | 1 | 2 | E
|  | PC32. return all used tools and equipment safely In their appropriate storage area | 1 | 14 | DC | After completing installation or maintenance work, why should all used tools and equipment be returned to their designated storage area? | After completing installation or maintenance work, why should all used tools and equipment be returned to their designated storage area? | For faster work completion | For personal convenience | For record keeping | 1 | 1 | E
|  | PC33. perform steps to dispose toxic and non- toxic waste materials as per relevant environmental safety policies | 1 | 15 | FIB | While handling components during maintenance, toxic and non-toxic waste materials must be disposed of according to __________ guidelines to ensure environmental safety. | installation | marketing | environmental safety | storage | 1 | 3 | E
|  | PC34. resolve customer queries, concerns and requests in line with relevant organization’s Policies on customer service | 1 | 16 | DC | While handling a service request related to a solar LED component, what is the correct approach to address the customer’s concern as per service guidelines? | Delay the response | Avoid taking responsibility | Provide unclear information | Follow the defined process | 1 | 4 | E
Nos Total |  |  | 40 | [7 empty] | 40

## Practical set-1
Sr No | NOS | Element | Performance Criteria | Marking | Questions/ Demonstration/ Scenario | Suggested Rubrics | Marking | Tools and equipments
1 | ELE/N5911: Carry out the installation of the Solar PV System | Identify job requirements to prepare work plan and visit customer site | PC1. coordinate with supervisor for work order to identify job requirements PC2. interpret drawings, schematics and site layout for PV system installation PC3. prepare a plan to carry out the work as per organizational approved standards, procedures, appropriate techniques and manufacturer's instructions for PV system installation PC4. analyze the different aspects of solar technologies such as solar photo voltaic and solar thermal technologies, including possible risks/hazards of PV system PC5. select calibrated tools/equipment, testing devices and materials/items to conduct solar installation work PC6. identify the required system components, asper job specifications, in compliance with relevant performance and safety standards defined in IEC and other international standards | 25 | You are assigned to prepare for a solar-based lighting installation at a site. Demonstrate how you will select appropriate calibrated tools and testing devices and identify required system components as per the given work order, ensuring compliance with applicable performance and safety standards. | Review the work order and installation drawing to understand system requirements and specifications. | 4 | 1. Digital Multimeter (Calibrated) 2. Insulation Resistance Tester 3. Torque Wrench 4. Crimping Tool 5. Measuring Tape 6. Spanner Set 7. Solar Module 8. LED Luminaire 9. Battery and Charge Controller 10 DC Cables, MC4 Connectors 11. Earthing Kit 12. Personal Protective Equipment (Gloves, Safety Shoes)
[6 empty] | Identify the solar lighting system components required (solar module, LED luminaire, battery, charge controller, mounting structure, cables, connectors, earthing components). | 6
[6 empty] | Select appropriate calibrated tools for installation (spanners, torque wrench, crimping tool, multimeter, insulation tester, measuring tape). | 5
[6 empty] | Check calibration status and physical condition of measuring and testing devices before use. | 4
[6 empty] | Verify that selected components meet relevant performance and safety standards (markings, ratings, insulation class, protection level). | 6
|  | Install PV panel structure | PC7. Visit for customer site surveys using GPS as per work plan for Carrying out installation PC8. perform preliminary checks of site prior to installation of PV system using mart mounting systems. PC9. mark the work area accurately in accordance with measurements/estimations of the diagram layout PC10. prepare appropriate type of structures which are treated prior to fixing the panels as per standard requirements PC11. assemble the structure safely and securely using approved methods and materials PC12. inspect that buildings have been water- proofed wherever the array cables pass through the building fabric
|  | Analyze specific requirements for roof structure | PC13. fix solar PV modules on different types of roof materials using appropriate techniques PC14. remove the roof safely without causing any damage to the surrounding area for home based solar lighting PC15. store removed roof covering safely at appropriate location, protected from any possible leakage or damage
2 |  |  | PC16. verify that the exposed roof area is in appropriate condition to carry out the installation work PC17. check that brackets do not interfere with the integrity of the roof covering | 25 | You are assigned to inspect an installed solar panel system at a site. Demonstrate the procedure to ensure that the panels are securely fixed to the mounting structure using correct tools and methods. Also, identify and report any safety issues or regulatory violations observed during the inspection to the concerned authority. | Visually inspect the solar panels, brackets, and mounting bars for proper alignment and visible damage | 4 | 1. Spanner set / Wrench 2. Torque wrench 3. Screwdriver set 4. Safety helmet 5. Safety gloves 6. Inspection checklist / Reporting format
[6 empty] | Check that all bolts, nuts, and clamps are present and correctly positioned on the mounting structure | 4
|  | Assemble panels | PC18. inspect that the structure/brackets are in safe condition to undergo fixing procedures PC19. fix the appropriate type of mounting System on the given structure by applying suitable fixing methods PC20. check that panels are in good working condition/undamaged during handling and move them to the installation area PC21. fix the panels to the mounting system and brackets using correct fixing accessories/cable containments PC22. check that the panels are securely fastened to the brackets or mounting bars using appropriate tools and method PC23. report problems or issues, if any, with the safety of system structures and violation of regulatory norms to the appropriate authority |  |  | Use appropriate tools to verify tightness of fasteners as per recommended torque | 5
[6 empty] | Confirm that panels are firmly fixed and do not move under manual pressure | 4
[6 empty] | Inspect the structure for safety hazards such as loose brackets, corrosion, or improper installation | 4
[6 empty] | Record and report any safety issues or regulatory non-compliance to the designated authority using the prescribed method | 4
|  | Connect panels and fix solar LED lightings | PC24. select appropriate connecting methods of the modules PC25. terminate the wiring correctly in line with manufacturer’s instructions, operational and regulatory requirements PC26. allocate appropriate string voltages and current to inverter rating and overall system installation PC27. perform approved cable routing Procedures within solar photovoltaic module arrays PC28. test the operation of the PV system including panel/module connections, connecting cables and complete array structure, etc. using approved procedures PC29. select the appropriate type of electronics luminaries such as LED lightings and their specifications that comply with performance parameters of the installed PV system
|  | Post installation activities | PC30. document required information after Handover of the completed work to the customer PC31. provide information to customer about manufacturer’s guide on annual maintenance contract, warranty and guarantees, schedule maintenance tracker, etc. PC32. return all used tools and equipment safely In their appropriate storage area PC33. perform steps to dispose toxic and non- toxic waste materials as per relevant environmental safety policies PC34. resolve customer queries, concerns and requests in line with relevant organization’s Policies on customer service
NOS Total |  |  |  | 50 |  |  | 50

## viva set-1
Sr No | NOS | Performance Criteria | Marking | Questions | Suggested Answers | Marking
1 | ELE/N5911: Carry out the installation of the Solar PV System | PC3. prepare a plan to carry out the work as per organizational approved standards, procedures, appropriate techniques and manufacturer's instructions for PV system installation PC4. analyze the different aspects of solar technologies such as solar photo voltaic and solar thermal technologies, including possible risks/hazards of PV system PC7. Visit for customer site surveys using GPS as per work plan for Carrying out installation PC8. perform preliminary checks of site prior to installation of PV system using mart mounting systems. PC9. mark the work area accurately in accordance with measurements/estimations of the diagram layout | 5 | How will you perform preliminary checks at the site before installing a photovoltaic system using a smart mounting structure? Explain the steps. | Inspect the installation area for structural strength, surface condition, and suitability for mounting | 1
[5 empty] | Check site orientation and shading to ensure maximum sunlight exposure | 1
[5 empty] | Verify dimensions, alignment points, and fixing locations as per mounting layout | 1
[5 empty] | Ensure availability of required clearances, access, and safety provisions at the site | 1
[5 empty] | Confirm that the mounting structure and accessories are compatible and free from visible defects | 1
2 |  | PC18. inspect that the structure/brackets are in safe condition to undergo fixing procedures PC19. fix the appropriate type of mounting System on the given structure by applying suitable fixing methods PC25. terminate the wiring correctly in line with manufacturer’s instructions, operational and regulatory requirements PC26. allocate appropriate string voltages and current to inverter rating and overall system installation PC27. perform approved cable routing Procedures within solar photovoltaic module arrays | 5 | Explain the approved procedure to route DC cables safely within photovoltaic module arrays used in a solar lighting system. | Identify the correct cable path within the module array to avoid sharp edges, heat sources, and water accumulation areas | 1
[5 empty] | Use UV-resistant, appropriately rated DC cables suitable for outdoor solar installations | 1
[5 empty] | Secure cables properly using approved clips, ties, or conduits to prevent sagging or movement | 1
[5 empty] | Maintain proper bend radius and avoid cable crossing or twisting to prevent insulation damage | 1
[5 empty] | Perform final inspection to ensure neat routing, firm fixing, and compliance with safety and installation guidelines | 1
NOS Total |  |  | 10 |  |  | 10